## Sheet 1
mfm-v3-smd
Quantity | Designator | Value | Footprint | Manufacturer | Manufacturer # | Note:
1 | BT1 | Battery | Battery:BatteryHolder_Keystone_2462_2xAA | Keystone | 2462 | Mouser: v.a. 25-08-2021 in stock
1 | C1 | 2.2uF | Capacitor_SMD:C_0603_1608Metric | TDK | C1608X7R1A225K080AE | Mouser: in stock
1 | C2 | 2.2uF | Capacitor_SMD:C_0603_1608Metric | TDK | C1608X7R1A225K080AE | Mouser: in stock
1 | C3 | 100nF | Capacitor_SMD:C_0603_1608Metric | TDK | C1608X7R1E104K080AA | Mouser: in stock
1 | C4 | 100nF | Capacitor_SMD:C_0603_1608Metric | TDK | C1608X7R1E104K080AA | Mouser: in stock
1 | C5 | 10uF | Capacitor_SMD:C_0805_2012Metric_GRM21BR61E106MA73L | Murata | GRM21BR61E106MA73L | Mouser: in stock
1 | C6 | 100nF | Capacitor_SMD:C_0603_1608Metric | TDK | C1608X7R1E104K080AA | Mouser: in stock
1 | C7 | 10pF | Capacitor_SMD:C_0603_1608Metric | Murata | GRT0335C1E100GA02D | Mouser: in stock
1 | C8 | 10pF | Capacitor_SMD:C_0603_1608Metric | Murata | GRT0335C1E100GA02D | Mouser: in stock
1 | C9 | 100nF | Capacitor_SMD:C_0603_1608Metric | TDK | C1608X7R1E104K080AA | Mouser: in stock
1 | C10 | 10uF | Capacitor_SMD:C_0805_2012Metric_GRM21BR61E106MA73L | Murata | GRM21BR61E106MA73L | Mouser: in stock
1 | C11 | 100nF | Capacitor_SMD:C_0603_1608Metric | TDK | C1608X7R1E104K080AA | Mouser: in stock
1 | D1 | LED_PWR | custom_library_FP:LED_0805_2012Metric_APT2012LSECK | Kingbright | APT2012LSECK/J3-PRV | Mouser: in stock
1 | D2 | LED_STAT | custom_library_FP:LED_0805_2012Metric_APTD2012LQBC-D | Kingbright | APTD2012LQBC/D | Mouser: in stock
1 | J5 | MFM Module-Left | custom_library_FP:MFM_Module_Board_P123 | Preci-dip | 801-87-003-10-005101 | Mouser: in stock
1 | J6 | MFM Module-Right | Connector_PinSocket_2.54mm:PinSocket_1x03_P2.54mm_Vertical | Preci-dip | 801-87-003-10-005101 | Mouser: in stock
1 | J7 | SMBUS Connector | Connector_PinHeader_2.54mm:PinHeader_2x03_P2.54mm_Vertical | Preci-dip | 892-18-006-10-002101 | Mouser: in stock
1 | J9 | FTDI Connector | Connector_PinSocket_2.54mm:PinSocket_1x06_P2.54mm_Vertical | Preci-dip | 801-87-006-10-001101 | Mouser: in stock
1 | J10 | ICSP Connector | Connector_PinHeader_2.54mm:PinHeader_2x03_P2.54mm_Vertical | Preci-dip | 892-18-006-10-002101 | Mouser: in stock
1 | J11 | Antenna | custom_library_FP:LINX_CONSMA001-SMD-G | Linx Technologies | CONSMA001-SMD-G-T | Mouser: v.a. 25-08-2021 in stock
1 | Q1 | R.V. Protect | Package_TO_SOT_SMD:SOT-23 | Vishay | SI2315BDS-T1-E3 | Mouser: in stock
1 | R1 | 750R | custom_library_FP:R_0603_1608Metric_CRCW...C | Vishay | CRCW0603750RFKEAC | Mouser: in stock
1 | R2 | 324R | custom_library_FP:R_0603_1608Metric_CRCW...C | Vishay | CRCW0603324RFKEA | Mouser: in stock
1 | R3 | 10k | custom_library_FP:R_0603_1608Metric_CRCW...C | Vishay | RCC060310K0FKEA | Mouser: in stock
1 | R4 | 10k | custom_library_FP:R_0603_1608Metric_CRCW...C | Vishay | RCC060310K0FKEA | Mouser: in stock
1 | R5 | 324R | custom_library_FP:R_0603_1608Metric_CRCW...C | Vishay | CRCW0603324RFKEA | Mouser: in stock
1 | R6 | 4k7 | custom_library_FP:R_0603_1608Metric_CRCW...C | Vishay | RCC06034K70FKEA | Mouser: in stock
1 | R7 | 324R | custom_library_FP:R_0603_1608Metric_CRCW...C | Vishay | CRCW0603324RFKEA | Mouser: in stock
1 | R8 | 324R | custom_library_FP:R_0603_1608Metric_CRCW...C | Vishay | CRCW0603324RFKEA | Mouser: in stock
1 | R9 | 4k7 | custom_library_FP:R_0603_1608Metric_CRCW...C | Vishay | RCC06034K70FKEA | Mouser: in stock
1 | SW1 | SW_VBAT | Connector_PinHeader_2.54mm:PinHeader_1x02_P2.54mm_Vertical | Preci-dip | 800-10-002-10-002101 | Mouser: in stock
1 | SW2 | RESET | custom_library_FP:SW_SPST_PTS636 | C&K | PTS636 SM43 SMTR LFS | Mouser: in stock
1 | SW3 | SW_LED_PWR | Connector_PinHeader_2.54mm:PinHeader_1x02_P2.54mm_Vertical | Preci-dip | 800-10-002-10-002101 | Mouser: in stock
1 | SW4 | SW_LED_STAT | Connector_PinHeader_2.54mm:PinHeader_1x02_P2.54mm_Vertical | Preci-dip | 800-10-002-10-002101 | Mouser: in stock
1 | U1 | MCP1703A-3302_SOT89 | custom_library_FP:SOT-89-3_MCP1703 | Microchip Technology | MCP1703T-3302E/MB | Mouser: in stock
1 | U2 | LoRa_Radio | project:RFM95 | Harwin | M22-2010805 | Mouser: in stock | Op deze headers moet een SX1276 gesoldeerd worden. | -->
1 | U3 | ATmega1284P-AU | Package_QFP:TQFP-44_10x10mm_P0.8mm | Microchip Technology / Atmel | ATMEGA1284P-AUR | Digikey: in stock
1 | Y1 | 8MHz | Crystal:Crystal_SMD_Abracon_ABM3B-4Pin_5.0x3.2mm | ABRACON | ABM3B-8.000MHZ-10-1-U-T | Mouser: v.a. 01-09-2021 in stock